## Constants
Constants
Hours in a day | 24
Hours in a year | 8760
Days in a year | 365

## UnitConversions
Unit Conversions
From | To | Multiply by
Btu | Mbtu | 1e-06
kWh | MWh | 0.001
MWh | kWh | 1000
$ | $M | 1e-06
$M | $ | 1000000
Ton | Tonne | 0.90719
lbs | Ton

## TABLE_A
Table A: the LCOEs for the three generators at The Hunter Power Plant, Utah
4 Questions were asked in the Table A:
1 | Gross Capacity Factor in recent years
2 | Fuel Cost per unit ($/MWh)
3 | Cost of Electricity ($/MWh)
4 | Cost of Electricity (CO2 tax included) ($/MWh)
Question | Plant Data | Unit 1 | Unit 2 | Unit 3
| Generator Nameplate Capacity (MW) | 525 | 525 | 527.2
| Net Electrical Output (MW) | 491.7 | 491.7 | 493.4
| Net Capacity Factor | 0.5506 | 0.6105 | 0.6397
1 | Gross Capacity Factor in recent years | 0.58785 | 0.65187 | 0.68348
| Variable O&M ($/MWh) | 1.247 | 1.247 | 1.2726
| Net Plant Heat Rate in recent years, HHV (Btu/kWh) | 10060 | 10060 | 10350
| CO2 emission rate per unit (tons/MWh) | 1.112 | 1.112 | 1.144
Question | Assumptions | Cost
| Fuel Price - Coal - Default ($/Mbtu) | 2
| Tax of CO2 - Default ($/ton) | 0
| Tax of CO2 - Specified ($/ton) | 10
Question | Intermediate Outputs | Unit 1 | Unit 2 | Unit 3
| Annual Net Electricity Output (MWh/year) | 2532025 | 2807809 | 2954132
2 | Fuel Cost per unit ($/MWh) | 20.12 | 20.12 | 20.7
| Annual CO2 Emission (tons/year) | 2815611.8 | 3122283.608 | 3379527.008
| Annual Fixed O&M ($M/year) | 31.21 | 31.21 | 31.29
| Annual Variable O&M ($M/year) | 3.1574 | 3.5013 | 3.7594
| Annual Fuel Cost ($M/year) | 50.9443 | 56.4931 | 61.1505
| Annual CO2 Emission Total Tax - Default ($M/year) | 0 | 0 | 0
| Annual CO2 Emission Total Tax - Specific ($M/year) | 28.1561 | 31.2228 | 33.7953
| Annual Total Cost ($M/year) | 85.3118 | 91.2045 | 96.2
| Annual Total Cost plus CO2 Tax ($M/year) | 113.4679 | 122.4273 | 129.9952
| CO2 Emission Rate | 1.112 | 1.112 | 1.144
| CO2 Emission Rate Bundle Default (Ton/MWh) | 1.1234
Question | Final Outputs | Unit 1 | Unit 2 | Unit 3
3 | Cost of Electricity ($/MWh) | 33.6931 | 32.4824 | 32.5645
| Cost of Electricity Bundle Default (needed for COA) | 32.8813
4 | Cost of Electricity (CO2 tax included) ($/MWh) | 44.8131 | 43.6024 | 44.0045

## TABLE_B
Table B: the LCOEs for the Strategy #1 at The Hunter Power Plant, Utah
6 Questions were asked in the Table B:
1 | Annualized Capital ($M/year)
2 | Fuel Cost per unit ($/MWh)
3 | Annual Total Cost ($M/year)
4 | Annual Generation (MWh/year)
5 | Cost of Electricity ($/MWh)
6 | CO2 emission rate for Bundle 1 (Tons/MWh)
7 | Cost of Electricity for Bundle 1 ($/MWh)
Question | Plant Data | NGCC | Unit 3 | Calculation of Emission Rate (lbs/MWh) for dispatchable plants
| Net Electrical Output (MW) | 1180 | 493.4 | lbs/MWh | 796.9752 | 2288.385
| Gross Capacity Factor in recent years | 0.5166 | 0.68348 | lbs/year | 4255715270.1168 | 6760191356.82
| Variable O&M ($/MWh) | 0 | 1.2726 | Emission Rate (lbs/MWh) Bundle 1 | 1328.1832
| Net Plant Heat Rate in recent years, HHV (Btu/kWh) | 6777 | 10350
| CO2 emission rate per unit (tons/MWh) | 0.3987 | 1.144
| CO2 Emission (lb/Mbtu) | 117.6 | 221.1
| Capital required ($M) | 846.6 | 0
| Fixed Charge Factor | 0.1128 | N/A
Question | Assumptions | Cost
| Fuel Price - Coal - Default ($/Mbtu) | 2
| Fuel Price - Natural Gas - Default ($/Mbtu) | 3
| Tax of CO2 - Default ($/ton) | 0
| Tax of CO2 - Specified ($/ton) | 10
Question | Intermediate Outputs | NGCC | Unit 3
4 | Annual Generation (MWh/year) | 5339834 | 2954132
2 | Fuel Cost per unit ($/MWh) | 20.331 | 20.7
| Annual CO2 Emission (tons/year) | 2128991.8158 | 3379527.008
| Annual Fixed O&M ($M/year) | 15.37 | 31.29
| Annual Variable O&M ($M/year) | 0 | 3.7594
| Annual Fuel Cost ($M/year) | 108.5642 | 61.1505
1 | Annualized Capital ($M/year) | 95.4965 | 0
| Annual CO2 Emission Total Tax - Default ($M/year) | 0 | 0
| Annual CO2 Emission Total Tax - Specific ($M/year) | 21.2899 | 33.7953
3 | Annual Total Cost ($M/year) | 219.4306 | 96.2
| Annual Total Cost plus emission tax ($M/year) | 240.7206 | 129.9952
6 | CO2 emission rate for Bundle 1 (Tons/MWh) | 0.66416
Question | Final Outputs | NGCC | Unit 3
5 | Cost of Electricity ($/MWh) | 41.0932 | 32.5645
7 | Cost of Electricity for Bundle 1 ($/MWh) | 38.0554
If needed | Cost of Electricity (CO2 tax included) ($/MWh) | 45.0802 | 44.0045
If needed | Cost of Electricity (CO2 tax included) for Bundle 1 ($/MWh) | 44.697
Note on D32: Al Ghiffary: Adding up both Annual Generations of Unit 1 and 2 because the hours of operation of NGCC is uncertain (can't use 8760hrs/yr as mentioned in the assignment word file)

## TABLE_C
Table C: the LCOEs for the Strategy #2 at The Hunter Power Plant, Utah
6 Questions were asked in the Table C:
1 | Fuel Cost per unit ($/MWh)
2 | Annual Generation (MWh/year)
3 | Cost of Electricity ($/MWh)
4 | CO2 emission rate for Bundle 2 (Tons/MWh)
5 | Cost of Electricity for Bundle 2 ($/MWh)
Question | Plant Data | Unit 1+CCS | Unit 2 | Unit 3 | Calculation of Emission Rate (lbs/MWh) for dispatchable plants
| Generator Nameplate Capacity (MW) | 525 | 525 | 527.2 | lbs/MWh | 222.6278 | 2224.266 | 2288.385
| Net Electrical Output (MW) | 432.6 | 491.7 | 493.4 | lbs/year | 495906268.0804 | 6245314093.194 | 6760191356.82
| Gross Capacity Factor in recent years | 0.5878 | 0.6518 | 0.6834 | Emission Rate (lbs/MWh) Bundle 2 | 1689.9042
| Variable O&M ($/MWh) | 8.6571 | 1.247 | 1.2726
| Net Plant Heat Rate in recent years, HHV (Btu/kWh) | 10060 | 10060 | 10350
| CO2 emission rate per unit (tons/MWh) | 0.1266 | 1.112 | 1.144
| CO2 Emission (lb/Mbtu) | 22.13 | 221.1 | 221.1
| Capital required ($M) | 846.6 | 0 | 0
| Fixed Charge Factor | 0.1128 | N/A | N/A
| Retrofit factor | 1.2 | N/A | N/A
Question | Assumptions | Cost
| Fuel Price - Coal - Default ($/Mbtu) | 2
| Fuel Price - Natural Gas - Default ($/Mbtu) | 3
| Tax of CO2 - Default ($/ton) | 0
| Tax of CO2 - Specific ($/ton) | 10
Question | Intermediate Outputs | Unit 1+CCS | Unit 2 | Unit 3
2 | Annual Generation (MWh/year) | 2227512.7728 | 2807809 | 2954132
1 | Fuel Cost per unit ($/MWh) | 20.12 | 20.12 | 20.7
| Annual CO2 Emission (tons/year) | 282003.117 | 3122283.608 | 3379527.008
| Annual Fixed O&M ($M/year) | 47.07 | 31.21 | 31.29
| Annual Variable O&M ($M/year) | 19.2838 | 3.5013 | 3.7594
| Annual Fuel Cost ($M/year) | 44.8176 | 56.4931 | 61.1505
| Annualized Capital ($M/year) | 80.9994 | 0 | 0
| Annual CO2 Emission Total Tax - Default ($M/year) | 0 | 0 | 0
| Annual CO2 Emission Total Tax - Specific ($M/year) | 2.82 | 31.2228 | 33.7953
| Annual Total Cost ($M/year) | 192.1708 | 91.2045 | 96.2
| Annual Total Cost - Carbon Tax included ($M/year) | 194.9908 | 122.4273 | 129.9952
4 | CO2 emission rate for Bundle 2 (Tons/MWh) | 0.8491
Question | Final Outputs | Unit 1+CCS | Unit 2 | Unit 3
3 | Cost of Electricity ($/MWh) | 86.2715 | 32.4824 | 32.5645
5 | Cost of Electricity for Bundle 2 ($/MWh) | 47.5095
If needed | Cost of Electricity (CO2 tax included) ($/MWh) | 87.5375 | 43.6024 | 44.0045
If needed | Cost of Electricity (CO2 tax included) for Bundle 2 ($/MWh) | 56.0005
Note on D38: Al Ghiffary: Just a note, I have clarified to Dalia during the OH about the retrofit factor and decided not to multiply it with retrofit factor.

## LCOE_Comparison
Comparing LCOEs and COA by considering fuel price and carbon tax uncertainties
Assumptions | Price
Fuel Price - Coal ($/Mbtu) | 2 |  | 200
Fuel Price - ($/Mbtu) | 5.5 |  | 550
Tax of CO2 - ($/ton) | 0 |  | 0
Plant Data | NGCC | Unit 3 |  | Plant Data | Unit 1+CCS | Unit 2 | Unit 3 | e | Fuel Price - Coal ($/MBtu) | LCOE Bundle 1 | LCOE Bundle 2
Net Electrical Output (MW) | 1180 | 493.4 |  | Generator Nameplate Capacity (MW) | 525 | 525 | 527.2 |  | 1.32 | 35.55 | 40.6
Gross Capacity Factor in recent years | 0.5166 | 0.68348 |  | Net Electrical Output (MW) | 432.6 | 491.7 | 493.4 |  | 1.42 | 35.92 | 41.61
Variable O&M ($/MWh) | 0 | 1.2726 |  | Gross Capacity Factor in recent years | 0.5878 | 0.6518 | 0.6834 |  | 1.52 | 36.29 | 42.63
Net Plant Heat Rate in recent years, HHV (Btu/kWh) | 6777 | 10350 |  | Variable O&M ($/MWh) | 8.6571 | 1.247 | 1.2726 |  | 1.62 | 36.65 | 43.65
CO2 emission rate per unit (tons/MWh) | 0.3987 | 1.144 |  | Net Plant Heat Rate in recent years, HHV (Btu/kWh) | 10060 | 10060 | 10350 |  | 1.72 | 37.02 | 44.66
CO2 Emission (lb/Mbtu) | 117.6 | 221.1 |  | CO2 emission rate per unit (tons/MWh) | 0.1266 | 1.112 | 1.144 |  | 1.82 | 37.39 | 45.68
Capital required ($M) | 846.6 | 0 |  | CO2 Emission (lb/Mbtu) | 22.13 | 221.1 | 221.1 |  | 1.92 | 37.76 | 46.7
Fixed Charge Factor | 0.1128 | N/A |  | Fixed Charge Factor | 0.1128 | N/A | N/A |  | 2.02 | 38.13 | 47.71
|  |  |  | Retrofit factor | 1.2 | N/A | N/A |  | 2.12 | 38.5 | 48.73
Intermediate Outputs | NGCC | Unit 3 | [6 empty] | 2.22 | 38.87 | 49.75
Annual Generation (MWh/year) | 5339990.88 | 2954132 |  | Intermediate Outputs | Unit 1+CCS | Unit 2 | Unit 3 |  | 2.32 | 39.23 | 50.76
Fuel Cost per unit ($/MWh) | 37.2735 | 20.7 |  | Annual Generation (MWh/year) | 2227512.7728 | 2807809 | 2954132 |  | 2.42 | 39.6 | 51.78
Annual CO2 Emission (tons/year) | 2129054.3639 | 3379527.008 |  | Fuel Cost per unit ($/MWh) | 20.12 | 20.12 | 20.7 |  | 2.5 | 39.9 | 52.59
Annual Fixed O&M ($M/year) | 15.37 | 31.29 |  | Annual CO2 Emission (tons/year) | 282003.117 | 3122283.608 | 3379527.008 |  | Assuming default price of NG ($3.00/Mbtu) and Carbon Tax ($0/Mbtu)
Annual Variable O&M ($M/year) | 0 | 3.7594 |  | Annual Fixed O&M ($M/year) | 47.07 | 31.21 | 31.29
Annual Fuel Cost ($M/year) | 199.0402 | 61.1505 |  | Annual Variable O&M ($M/year) | 19.2838 | 3.5013 | 3.7594 | e | Fuel Price - Natural Gas ($/MBtu) | LCOE Bundle 1 | LCOE Bundle 2
Annualized Capital ($M/year) | 95.4965 | 0 |  | Annual Fuel Cost ($M/year) | 44.8176 | 56.4931 | 61.1505 |  | 4.5 | 44.6 | 47.51
Annual CO2 Emission Total Tax - Specific ($M/year) | 0 | 0 |  | Annualized Capital ($M/year) | 80.9994 | 0 | 0 |  | 4.6 | 45.04 | 47.51
Annual Total Cost ($M/year) | 309.9066 | 96.2 |  | Annual CO2 Emission Total Tax - Specific ($M/year) | 0 | 0 | 0 |  | 4.7 | 45.47 | 47.51
CO2 emission rate for Bundle 1 (Tons/MWh) | 0.66415 |  |  | Annual Total Cost ($M/year) | 192.1708 | 91.2045 | 96.2 |  | 4.8 | 45.91 | 47.51
|  |  |  | CO2 emission rate for Bundle 2 (Tons/MWh) | 0.8491 |  |  |  | 4.9 | 46.35 | 47.51
Final Outputs | NGCC | Unit 3 | [6 empty] | 5 | 46.78 | 47.51
Cost of Electricity ($/MWh) | 58.035 | 32.5645 |  | Final Outputs | Unit 1+CCS | Unit 2 | Unit 3 |  | 5.1 | 47.22 | 47.51
Cost of Electricity Bundle 1 ($/MWh) | 48.9632 |  |  | Cost of Electricity ($/MWh) | 86.2715 | 32.4824 | 32.5645 |  | 5.2 | 47.65 | 47.51
Cost of Abatement Bundle 1 ($/tonne) | 31.7681 |  |  | Cost of Electricity Bundle 2 ($/MWh) | 47.5095 |  |  |  | 5.3 | 48.09 | 47.51
Emission Rate Bundle 1 (lbs/MWh) | 1328.1832 |  |  | Cost of Abatement Bundle 2 ($/tonne) | 48.3793 |  |  |  | 5.4 | 48.53 | 47.51
|  |  |  | Emission Rate Bundle 2 (lbs/MWh) | 1689.9042 |  |  |  | 5.5 | 48.96 | 47.51
Assuming constant price of coal ($2/MBtu) and Carbon Tax ($0/MBtu)
[8 empty] | f | CO2 Tax ($/Ton) | LCOE Bundle 1 | LCOE Bundle 2
[9 empty] | 0 | 48.96 | 47.51
[9 empty] | 10 | 55.6 | 56
[9 empty] | 20 | 62.25 | 64.49
[9 empty] | 30 | 68.89 | 72.98
[9 empty] | 40 | 75.53 | 81.47
[9 empty] | 50 | 82.17 | 89.96
[9 empty] | 60 | 88.81 | 98.46
[9 empty] | 70 | 95.45 | 106.95
[9 empty] | 80 | 102.1 | 115.44
[9 empty] | 90 | 108.74 | 123.93
[9 empty] | 100 | 115.38 | 132.42
Assuming constant price of coal ($2/MBtu) and Natural Gas ($5.5/MBtu)

## Comparison_NuclearPP
Comparing LCOEs between Strategy #1, #2, and #3 (Nuclear Power Plant)
Strategy | Cost of Electricity ($/MWh) | Cost of Abatement ($/Ton) | Emission Rate (lbs/MWh)
Strategy #1 (NGCC) | 48.9632 | 31.7681 | 1328.1832
Strategy #2 (CCS) | 47.5095 | 48.3793 | 1689.9042
Strategy #3 (Nuclear) | 80 | 38.0501 | 0
Assuming Coal Price of $2/Mbtu, NG price $5.5/Mbtu, and Carbon Tax $0/ton